## Netlist
1 | CLK | 67 | 1375
| Downbond | 67 | 1270
2 | ADD1 | 67 | 1165
3 | DATA1 | 67 | 1060
| Downbond | 67 | 955 | This example is for a 32 pin QFN type package, but can easily be adapted to most other types.
4 | AGND | 67 | 850 |  |  | Notes: | X and Y shall be the coordinates of the centre of the bond pad in um (micrometers)
| Downbond | 67 | 745 |  |  |  | 0,0 is the bottom left corner (x is horizontal, y is vertical)
5 | LOOP1 | 67 | 640 |  |  |  | Use the word Downbond to specifiy a down bond
| Downbond | 67 | 535 |  |  |  | To download click "File" -> "Download"
6 | ADD2 | 67 | 430
7 | DATA2 | 67 | 325
8 | ADD3 | 67 | 220
9 | CLK_IN | 207.5 | 67 |  | + |  |  | "+" indicates pin #1
| Downbond | 312.5 | 67
10 | CLK_OUT | 417.5 | 67 |  |  | CHIP
| Downbond | 522.5 | 67
11 | ADD4 | 627.5 | 67
12 | DATA4 | 732.5 | 67
| Downbond | 837.5 | 67 | 0;0
13 | LOOP2 | 942.5 | 67
14 | LOOP3 | 1047.5 | 67 | A | Pin number
| Downbond | 1152.5 | 67 | B | Pin name
15 | DGND | 1257.5 | 67 | C | X die coordinates
| Downbond | 1362.5 | 67 | D | Y die coordinates
| Downbond | 1467.5 | 67
16 | IQ1 | 1572.5 | 67
| Downbond | 2183 | 167.5
17 | IQ2 | 2183 | 272.5
| Downbond | 2183 | 377.5
| Downbond | 2183 | 482.5
18 | I2C | 2183 | 587.5
19 | I2C_EN | 2183 | 692.5
| Downbond | 2183 | 797.5
20 | VCC | 2183 | 902.5
| Downbond | 2183 | 1007.5
21 | VDD | 2183 | 1112.5
22 | OUT | 2183 | 1217.5
| Downbond | 2183 | 1322.5
23 | OUT_2X | 2183 | 1427.5
| Downbond | 2183 | 1532.5
24 | VDD1 | 2183 | 1637.5
25 | VAA1 | 1992.5 | 1633
26 | RFSIGNAL | 1887.5 | 1633
| Downbond | 1782.5 | 1633
| Downbond | 1677.5 | 1633
27 | TEST1 | 1572.5 | 1633
| Downbond | 1467.5 | 1633
28 | TEST2 | 1362.5 | 1633
| Downbond | 1257.5 | 1633
29 | TEST3 | 1152.5 | 1633
| Downbond | 1047.5 | 1633
30 | RESET | 942.5 | 1633
31 | PWR | 837.5 | 1633
32 | TEST4 | 732.5 | 1633